## Sheet1
S13 1991/ 94 KA24DE DOHC ECU PINOUT
ECU Back-up Power |  |  |  | B/W | 109 | 101 | W/B | Fuel Injector # 1
Fuel Injector # 2 |  |  |  | Y/B | 110 | 102 | P | AIV Solenoid
|  |  |  | / | 111 | 103 | G/B | Fuel Injector # 3
Fuel Injector # 4 |  |  |  | L/B | 112 | 104 | B/P | Fuel Pump Relay
AAC Solenoid |  |  |  | SB | 113 | 105 | Lg | EGR Solenoid
|  |  |  | / | 114 | 106 | /
|  |  |  | / | 115 | 107 | B | Sensor Ground
Sensor Ground |  |  |  | B | 116 | 108 | B | Sensor Ground
Exhaust Gas Tempereature Sensor (Y/L) |  |  |  | R/L | 8 | 1 | W | Power Transistor
Cooling Fan Relay (Condenser) |  |  |  | O/L | 9 | 2 | Y/R | Tachometer Signal, A/T Control Unit Pin # 24
|  |  |  | / | 10 | 3 | Y/R | Resistor & Condensor
A/C Relay |  |  |  | G/Y | 11 | 4 | R/B | ECU Relay
A/T Control Unit Pin #12 |  |  |  | G/Y | 12 | 5 | /
Sensor Ground |  |  |  | B | 13 | 6 | B | Sensor Ground
Clock (Sync Signal) CLK, A/T Pin # 29, HICAS (Y/Pu) |  |  |  | G/W | 14 | 7 | G/B | Receive (Control Unit Data Reception) RX, A/T Control Unit Pin # 29, HICAS
CLK Data Link Connector For Nissan Consult |  |  |  | Gy/R | 23 | 15 | G | Transmit (Data Sent From Control Unit) TX, A/T Control Unit Pin # 30, HICAS
Check Engine Light (MIL) |  |  |  | R | 24 | 16 | W | Air Flow Meter Signal Input (MAFS)
SCV Solenoid |  |  |  | G/Y | 25 | 17 | B | Air Flow Meter Ground (MAFS)
|  |  |  | / | 26 | 18 | L/O | Engine Coolant Temperature Sensor
Knock/ Detonation Sensor |  |  |  | W | 27 | 19 | W | Exhaust Gas Sensor (O2)
A/T Control Unt Pin # 34 |  |  |  | W/L | 28 | 20 | W | Throttle Position Sensor Input (TPS)
Sensor Ground, A/T Control Unit Pin # 35 |  |  |  | B | 29 | 21 | B | Sensor Ground
Cam Angle Sensor 180 Degree Signal |  |  |  | W | 30 | 22 | W | Cam Angle Sensor 180 Degree Signal
Cam Angle Sensor 1 Degree Signal |  |  |  | B | 40 | 31 | B | Cam Angle Sensor 1 Degree Signal
Thermistor Control Amplifier (A/C) |  |  |  | L/G | 41 | 32 | Y/G | Speedometer Signal
4th Gear Switch, A/T Control Unit Pin # 10 (Br/Y) |  |  |  | Y/R | 42 | 33 | Y/L | 5th Gear Switch, A/T Rear Defogger (G/Y)
Power Steering Oil Preesure Switch |  |  |  | BR | 43 | 34 | O | Start Signal
Rear Defogger Switch, A/T Control Unit Pin # 11 (G/O) |  |  |  | G/Y | 44 | 35 | G/O | Park/ Neutral Position Switch, A/T Control Unit Pin #13, HICAS # 14
Ambient Switch > G > B > FICD |  |  |  | G/Y | 45 | 36 | B/R | Ignition Switch
ECU Back-up Power |  |  |  | R | 46 | 37 | Lg/R | Throttle Position Sensor Power Output (TPS), A/T Control Unit Pin # 31
ECU Power |  |  |  | B/W | 47 | 38 | B/W | ECU Power
ECU Ground |  |  |  | B | 48 | 39 | B | ECU Ground
F1 CONNECTOR
(WHITE IN-DASH)
|  |  | Temp Sensor to motor |  | Blue/black | orange | 34 | Start Signal
|  |  | Tach | 3 | yellow/red | green | 25 | SCV Solenoid
|  |  | Speedometer Signal | 32 | yellow/green | green/black | 7 | Receive (Control Unit Data Reception) RX, A/T Control Unit Pin # 29, HICAS
|  | Thermistor Control Amplifier (A/C) |  | 41 | blue/green | green/yellow | 11 | A/C Relay
[6 empty] | green/white | 14 | Clock (Sync Signal) CLK, A/T Pin # 29, HICAS (Y/Pu)
[6 empty] | Red | 24 | Check Engine Light (MIL)
[6 empty] | black |  | Ground
[6 empty] | green/red | 23 | CLK Data Link Connector For Nissan Consult
F10 CONNECTOR
(BROWN BY BATTERY)
| ECU Relay |  |  | 4 | R/B | Y/L | 45 | 5th Gear Position Switch
| Fuel Pump Relay |  |  | 104 | B/P | P | 102 | AIV Solenoid (To Consult)
| Air Regulator |  |  |  | B/Y | Y/R | 43 | Power Steering Oil Preesure Switch
| Neutral Position Switch |  |  | 35 | G/O | Br |  | 12 V+ For Sensors (O2, AIV, EGR, PRESS REG, AAC, SCV)
F9 CONNECTOR
(GREY BY BATTERY)
[6 empty] | green/yellow | 11 | A/C Relay
| FICD SOL, Thermal Control Amp |  |  |  | blue/green | red | 46 | ECU Back-up Power
| Ground |  |  |  | orange/blue | black/red | 36 | Ignition Switch
| ECU Power |  |  | 38,47, 109 | Black/white | green/blue |  | Check Connector