## Sheet1
S14 SR20DET ECU PINOUT WC Zenki
Blue ECU Plug
ECU Power |  |  | 58 | red | 109 | 101 | white/black | Fuel Injector # 1 Drive Input
Fuel Injector # 2 Drive Input |  |  |  | yellow/black | 110 | 102 | blue/red | EGR & Canister Control Solenoid Valve
[5 empty] | 111 | 103 | green/black | Fuel Injector # 3 Drive Input
Fuel Injector # 4 Drive Input |  |  |  | blue/black | 112 | 104
VTC Solenoid Valve |  |  |  | yellow | 113 | 105 | R/Y
|  |  |  | / | 114 | 106 | /
Heated Oxygen Sensor Heater |  |  |  | B | 115 | 107 | B | Engine Ground |  | 10, 20, 108, 116
Engine Ground |  |  | 10, 20, 107, 108 | B | 116 | 108 | B | Engine Ground |  | 10, 20, 107, 116
Power Transistor Coil Pack # 3 |  |  |  | red/green | 11 | 1 | red/white | Power Transistor Coil Pack # 1
Power Transistor Coil Pack # 4 |  |  |  | red/blue | 12 | 2 | red/yellow | Power Transistor Coil Pack # 2
|  |  |  | / | 13 | 3 | /
[5 empty] | 14 | 4 | SB | IACV-AAC Valve
[5 empty] | 15 | 5
ECU Relay (Self Shut-Off) |  |  |  | red/black | 16 | 6 | /
|  |  |  | / | 17 | 7 | Blue/Black | Tachometer Signal Output
Fuel Pump Relay |  |  |  | black/yellow | 18 | 8 | /
Cooling Fan Relay (Low) |  |  | triple p sRF RL | orange/blue | 19 | 9 | green/yellow | A/C Relay |  | Triple Pressure Switch
Engine Ground |  |  | 10, 107, 108, 116 | black | 20 | 10 | B | Engine Ground |  | 20, 107, 108, 116
SCI CLK |  |  |  | green.white | 31 | 21 | green/black | SCI RX (In)
Malfunction Indicator Lamp |  |  |  | orange | 32 | 22 | green | SCI TX (Out)
Cooling Fan Relay (High) |  |  | L/G | orange/black | 33 | 23 | W | Knock Sensor
Power Steering Oil Pressure Switch |  |  |  | PU/W | 34 | 24 | /
Boost Pressure Sensor |  |  | T Pres | white | 35 | 25 | orange/black | Wastegate Valve Control Solenoid Valve
Ground |  |  |  | B | 36 | 26 | black | Mass Air Flow Sensor Ground
|  |  |  | / | 37 | 27 | W | Mass Air Flow Sensor
Throttle Position Sensor |  |  | TVO | W | 38 | 28 | blue/orange | Engine Coolant Temperature Sensor Input
|  |  |  | / | 39 | 29 | white | Heated Oxygen Sensor |  | ground?
|  |  |  | / | 40 | 30 | B | Engine Ground
Camshaft Position Sensor (Reference Signal) |  |  | 41 | W | 51 | 41 | white | Camshaft Position Sensor (Reference Signal) |  | 51
Camshaft Position Sensor (Position Signal) |  |  | 42 | B | 52 | 42 | black | Camshaft Position Sensor (Position Signal) |  | 52
Vehicle Speed Sensor |  |  |  | yellow/green | 53 | 43 | orange/blue | Start Signal
Load Signal |  |  | Rear Window Defogger | blue/red | 54 | 44 | green/orange | Neutral Position Switch
|  |  |  | / | 55 | 45 | black/red | Ignition Switch
[5 empty] | 56 | 46 | R | Thermistor Control Amplifier |  | A/C Switch
|  |  |  | B/W | 57 | 47 | green/red | Check Connector
Power Supply (Back-Up) |  |  |  | R | 58 | 48 | light green/red | Throttle Position Sensor Power Output |  | AVCC (boost)
ECU Power |  |  | 49 | B/W | 59 | 49 | B/W | ECU Power |  | 59
ECU Ground |  |  | 50 | B | 60 | 50 | B | ECU Ground |  | 60
|  | Wiper |  | purple | 9 | 1 | black |  | Ground
|  | Wiper |  | blue/yellow | 10 | 2 | black |  | Ground
|  | Tachometer | 7 | Blue/Black | 11 | 3 | black/white | 57
|  | Water Temp Sender For Guage |  | yellow | 12 | 4 | green/orange | 44 | Neutral Position Switch
|  | Vehicle Speed Sensor | 53 | yellow/green | 13 | 5
[5 empty] | 14 | 6
[5 empty] | 15 | 7 | green/white | 31 | SCI CLK
|  | SCI RX (In) | 21 | green/black | 16 | 8
|  | A/C Relay |  | green/yellow | 25 | 17 | red | 46 | Thermistor Control Amplifier (A/C Switch)
|  | SCI TX (Out) | 22 | green | 26 | 18
|  | Check Connector | 47 | green/red | 27 | 19 | orange/black | 33 | Cooling Fan Relay
|  | Cooling Fan Relay | 19 | orange/blue | 28 | 20 | orange | 32 | MIL (Check Engine Light)
|  |  | 105 | red/yellow | 29 | 21 | brown |  | Sensor Power
|  | Fuel Pump Relay | 18 | black/yellow | 30 | 22 | orange/blue | 43 | Start Signal
|  |  |  | B | 31 | 23 | black/yellow |  | Evap
|  | TPS Output AVCC (Boost) | 48 | light green/red | 32 | 24 | red | 59/ 109 | ECU Backup Power
[5 empty] | 41 | 33 | brown |  | Wiper Off & Int Switch
[5 empty] | 42 | 34 | light green/red |  | Wiper
[5 empty] | 43 | 35 | light green/black |  | Wiper
[5 empty] | 44 | 36 | light green |  | Wiper
|  | A/C |  | blue/red | 45 | 37 | pink |  | Wiper Wash Switch
|  | Knock Sensor Ground |  | gray | 46 | 38 | black/red |  | Relay next to ECU (to Coilpacks)
|  | Boost Pressure Sensor | 35 | white | 47 | 39
|  | Power to Injectors |  | red/blue | 48 | 40 | black/red | 45 | Ignition Switch
White Interior Plug^